## Sheet1
Library | Variable | Type | Supervisor | Supervisor VIs | Reactor | Reactor VIs | Balance of Plant | BoP VIs
RemoteVIVariables | Chat Connection | Boolean |  | Reactor, Reactor Log
| Core Error Msg | Boolean
| DAQ Connection | Boolean
| DAQ Error Msg | Boolean
| Read Connection | Boolean
| Server Connection | Boolean
| Server Status | Boolean
| Spoof Enabled | Boolean
| Stop BoP Input Read | Boolean
| Stop BoP Model | Boolean
| Stop BoP Output Write | Boolean
| Stop Broadcasting | Boolean
| Stop Chat | Boolean
| Stop Reading | Boolean
| VFD Error Msg | Boolean
| Write Connection | Boolean
Core_Variables | Core Error Out | Variant
| Desired Power | Single
| Exit Profile | Boolean
| Input Power Profile Array | Array of Double
| Loop Period | Int64
| Output Current 1 | Double
| Output Current 2 | Double
| Output Voltage 1 | Double
| Output Voltage 2 | Double
| Power Input Signal | Single
| Power Output | Single
| Power Output On | Boolean
| Profile Step | Int32
| Select Operation Mode | UInt16
| Shutdown | Boolean
| VISA Out | Variant
DAQ_Variables | DAQ? | Boolean
| Flow Data? | Boolean
| PowersFreqs | Array of Single
| SysFlowRates | Array of Single
| SysFluidTemps | Array of Single
| SysSurfTemps | Array of Single
ResultCore_Variables | Core Error Out_R | Variant
| Desired Power_R | Single
| Exit Profile_R | Boolean
| Input Power Profile Array_R | Array of Double
| Loop Period_R | Int64
| Output Current 1_R | Double
| Output Current 2_R | Double
| Output Voltage 1_R | Double
| Output Voltage 2_R | Double
| Power Input Signal_R | Single
| Power Output On_R | Single
| Power Output_R | Boolean
| Profile Step_R | Int32
| Select Operation Mode_R | UInt16
| Shutdown_R | Boolean
| VISA Out_R | Variant
ResultDAQ_Variables | DAQ?_R | Boolean
| Flow Data?_R | Boolean
| PowersFreqs_R | Array of Single
| SysFlowRates_R | Array of Single
| SysFluidTemps_R | Array of Single
| SysSurfTemps_R | Array of Single
ResultNPSVariables | FM-20_R | Single
| FM-30_R | Single
| FM-40_R | Single
| FM-60_R | Single
| AT-01_R | Single
| AT-02_R | Single
| BT-11_R | Single
| BT-12_R | Single
| BT-21_R | Single
| BT-23_R | Single
| BT-25_R | Single
| BT-27_R | Single
| BT-29_R | Single
| BT-30_R | Single
| BT-32_R | Single
| BT-34_R | Single
| BT-41_R | Single
| BT-43_R | Single
| BT-60_R | Single
| BT-63_R | Single
| BT-65_R | Single
| BT-66_R | Single
| CX-10-1_R | Single
| CX-10-2_R | Single
| CX-10-3_R | Single
| CX-10-4_R | Single
| CX-11-1_R | Single
| CX-11-2_R | Single
| CX-11-3_R | Single
| CX-11-4_R | Single
| ST-10_R | Single
| ST-11_R | Single
| ST-12-N_R | Single
| ST-12-SE_R | Single
| ST-12-SW_R | Single
| ST-13_R | Single
| ST-14-E_R | Single
| ST-14-N_R | Single
| ST-14-S_R | Single
| ST-14-W_R | Single
| WT-10_R | Single
| WT-13_R | Single
| WT-20_R | Single
| WT-22_R | Single
| WT-24_R | Single
| WT-26_R | Single
| WT-28_R | Single
| WT-31_R | Single
| WT-33_R | Single
| WT-35_R | Single
| WT-40_R | Single
| WT-42_R | Single
| WT-61_R | Single
| WT-62_R | Single
| WT-64_R | Single
| WT-67_R | Single
| Time_R | Single
ResultVFD_Variables | Activate CTAH_R | Boolean
| CTAH Frequency_R | Single
| CTAH Operating Case_R | Int32
| CTAH Outlet Set-Point_R | Double
| Activate TCHX_R | Boolean
| TCHX Frequency_R | Single
| TCHX Operating Case_R | Int32
| Activate Pump_R | Boolean
| Pump Frequency_R | Single
| Pump Operating Case_R | Int32
| Pump Mass Flow Set-Point_R | Double
| GS1 Stop_R | Boolean
VFD_Variables | Activate CTAH | Boolean
| CTAH Frequency | Single
| CTAH Operating Case | Int32
| CTAH Outlet Set-Point | Double
| Activate TCHX | Boolean
| TCHX Frequency | Single
| TCHX Operating Case | Int32
| Activate Pump | Boolean
| Pump Frequency | Single
| Pump Operating Case | Int32
| Pump Mass Flow Set-Point | Double
| GS1 Stop | Boolean